## Nodes
Name
ECU1
ECU2
HMI

## ValueTables
TableName | Entries
DoorState | 0:"Closed",1:"Open",2:"Ajar"
OnOff | 0:"Off",1:"On"

## Messages
ID | Name | DLC | Transmitter | IsExtended | Comment
100 | ENG_INFO | 8 | ECU1 | false | Engine related signals
200 | BRAKE_STATUS | 8 |  | false | Brake system

## Signals
MessageID | Name | StartBit | Length | ByteOrder | ValueType | Factor | Offset | Minimum | Maximum | Unit | Receivers | Multiplexing | ValueTable | Comment
100 | EngineSpeed | 0 | 16 | 1 | + | 0.125 | 0 | 0 | 8000 | rpm | HMI,ECU2 |  |  | Engine RPM
100 | Mode | 16 | 8 | 1 | + | 1 | 0 | 0 | 255 |  | ECU1 | M | DoorState | Multiplexor
100 | SubVal | 24 | 8 | 1 | + | 1 | 0 | 0 | 255 |  | ECU2 | m1 | OnOff | Muxed signal
200 | BrakeApplied | 0 | 1 | 1 | + | 1 | 0 | 0 | 1 |  | ECU2 |  |  | Brake applied flag

## BA_DEF
Scope | Name | Type | Min | Max | EnumValues
MESSAGE | GenMsgCycleTime | INT | 0 | 10000
SIGNAL | SignalQuality | ENUM |  |  | "Good","Bad","Unknown"

## BA
Scope | ScopeIdentifier | AttributeName | Value
BO | 100 | GenMsgCycleTime | 100
SG | 100:EngineSpeed | SignalQuality | "Good"

## EnvironmentVariables
Name | Type | Min | Max | Default | Unit | Nodes | DataLength | Comment
AmbientTemp | FLOAT | -40 | 85 | 20 | C | ECU1 |  | Cabin ambient temp

## Comments
Type | ScopeIdentifier | Comment
BO | 100 | Engine info message.
SG | 100:EngineSpeed | Rotational speed in RPM

## ExtraTransmitters
MessageID | Transmitters
100 | ECU2,HMI